## Sheet1
DESCRIPTION | QTY
HARNESS, SAFETY INDUSTRIAL: MANUFACTURER: MSA SAFETY, PART NO: 10150442; TYPE: GRAVITY; HARNESS MATERIAL: POLYESTER WEBBING; HARNESS WEBBING SIZE: 45 MM; BUCKLE MATERIAL: ALUMINIUM; BUCKLING SYSTEM: TRIPLE LOCKING; D RING MATERIAL: ALUMINIUM; D RING QUANTITY: 5: BACK, SIDES, FRONT & VENTRAL; ATTACHMENT METHOD: TRIPLE LOCKING CARABINER; LOAD CAPACITY: 104 KG; COMMERCIAL SIZE: MEDIUM; SPECIAL FEATURES: WAIST, LEG & SHOULDER PADS, 4 RIGID TOOL LOOPS, LANYARD KEEPERS, RFID; STANDARD: EN 361, EN 358, EN 813 | 21
HARNESS, SAFETY INDUSTRIAL: MANUFACTURER: MSA SAFETY, PART NO: 10150443; TYPE: GRAVITY; HARNESS MATERIAL: POLYESTER WEBBING; HARNESS WEBBING SIZE: 45 MM; BUCKLE MATERIAL: ALUMINIUM; BUCKLING SYSTEM: TRIPLE LOCKING; D RING MATERIAL: ALUMINIUM; D RING QUANTITY: 5: BACK, SIDES, FRONT & VENTRAL; ATTACHMENT METHOD: TRIPLE LOCKING CARABINER; LOAD CAPACITY: 141 KG; COMMERCIAL SIZE: LARGE; SPECIAL FEATURES: WAIST, LEG & SHOULDER PADS, 4 RIGID TOOL LOOPS, LANYARD KEEPERS, RFID; STANDARD: EN 361, EN 358, EN 813 | 21
LANYARD, SAFETY INDUSTRIAL: TYPE: ENERGY-ABSORBING; DIMENSIONS: 1.5 M; HOOK TYPE: SCAFFOLDING REBAR; LOAD CAPACITY: 141 KG; MATERIAL: 30 MM POLYESTER WEBBING, GALVANIZED ALLOY STEEL HARDWARE; SPECIAL FEATURES: TWIN LEG, DOUBLE HOOK, HARNESS CONNECTION: SCREWGATE CARABINER; SHOCK ABSORBER: NYLON TEAR WEBBING, WIDTH 35 MM; ADDITIONAL INFORMATION: MAXIMUM ARREST FORCE: 6 KN; OPERATING TEMPARATURE: MINUS 50 TO 50 DEG C; HOOK MINIMUM BREAKING STRENGTH: 23 KN; SCREWGATE CARABINER MINIMUM BREAKING STRENGTH: 25 KN; STANDARD: EN 355:2002 | 53
LANYARD, SAFETY INDUSTRIAL: MANUFACTURER: 3M, PART NO: 3100548; TYPE: SELF RETRACTING; DIMENSIONS: 1.83 M; HOOK TYPE: ALUMINUM REBAR SNAP; LOAD CAPACITY: 190 KG; MATERIAL: WEB; SPECIAL FEATURES: TWIN-LEG; HARNESS CONNECTION TYPE: ZINC PLATED STEEL SINGLE PIN CONNECTOR; QUICK ACTIVATING SPEED SENSING BRAKE SYSTEM; FURNISHED ITEMS: RFID CHIP; ADDITIONAL INFORMATION: HOUSING MATERIAL: NYLON THERMOPLASTIC; MAXIMUM ARREST FORCE: 8 KN; BRAND: DBI-SALA, MODEL NUMBER: NANO-LOK, STANDARD: ANSI CLASS LEVEL 1, ANSI/ASSP Z359.14-2021, 29 CFR OSHA 1910.140, 29 CFR OSHA 1926.502, REFERENCE NO: 3M ID: 7100313180; UPC: 00648250242490 | 9
VISOR, FACESHIELD INDUSTRIAL: MANUFACTURER: ERGODYNE, PART NO: 60245; MOUNTING FACILITY: UNIVERSAL ACCESSORY SLOT ADAPTER; MATERIAL: POLYCARBONATE; COLOR: CLEAR LENS, GREY FRAME; VISOR LENGTH: 210 MM; VISOR WIDTH: 240 MM; SPECIAL FEATURES: ADJUSTABLE, ANTI-SCRATCH, ANTI-FOG, UV/SUN PROTECTION, DUST RESISTANT, IMPACT PROTECTION; TYPE: FULL FACE; THICKNESS: 1.6 MM; ADDITIONAL INFORMATION: VISOR THICKNESS: 1.6 MM; SPECIFIC USE: FULL BRIM HARD HAT; MOUNTING FACILITY: UNIVERSAL ACCESSORY SLOT ADAPTER; OPERATING TEMPERATURE: MINUS 34 TO 46 DEG CEL; STANDARD: ANSI/ISEA Z87.1-2020, CSA Z94.3-2020, MODEL NUMBER: SKULLERZ 8995 | 25
VISOR, FACESHIELD INDUSTRIAL: MANUFACTURER: ERGODYNE, PART NO: 60251; MOUNTING FACILITY: MOUNTING GROVES; MATERIAL: POLYCARBONATE; COLOR: CLEAR; VISOR LENGTH: 210 MM; VISOR WIDTH: 240 MM; SPECIFIC USE: REPLACEMENT FOR FULL BRIM HARD HAT FACE SHIELD; SPECIAL FEATURES: ANTI-SCRATCH, ANTI-FOG, UV/SUN PROTECTION; THICKNESS: 1.6 MM; MODEL NUMBER: SKULLERZ 8998, STANDARD: ANSI/ISEA Z87.1-2020 | 25