## Sheet1
CANDYXLS | 10 | 1 | 9100111111009999999999999999999999999999
COMPANY: P WISE PROJECTS 2
JOB NAME: Koster Hospital-DOH08NWER003/CON14
SUBCONTRACT PACKAGE: Auto Clave
SUBMISSION DATE: 22 October 2026 at 12:00 PM
RECORD | INTERNAL LINK | PAGE | ITEM | DESCRIPTION | UNIT | QUANTITY | RATE | AMOUNT
1 | 3 | 141 |  | KOSTER HOSPITAL UPGRADES - PHASE 1 - BID NO: DOH08NWER003/CON14
2 | 2700 | 440 | 1 | SECTION 5 - MECHANICAL INSTALLATIONS
3 | 2791 | 447 |  | BILL NO 3: AUTO CLAVES
4 | 2792 | 447 | 1 | MECHANICAL EQUIPMENT
5 | 2793 | 447 | 2 | REPAIR/SERVICE OF AUTOCLAVES
6 | 2794 | 447 | 2.01 | Compilation of the Defects Inspection Report for the autoclave with electrical steam generator. The inspection will include checking and recording all:
7 | 2795 | 447 |  | Safety valves Control valves Opening steam generator Checking all seals Confirming correct operating cycles For Medicalve 393 litre autoclave | No | 1
8 | 2796 | 447 |  | SCOPE OF REPAIR WORK FOR 393 LITRE MEDICLAVE AUTOCLAVE UNIT
9 | 2797 | 447 | 2.02 | Move Autoclave to prescribed location within the Hosiptial to the new Autoclave plant room | Sum | 1
10 | 2798 | 447 | 2.03 | Repair all steam, water and drain connections | No | 1
11 | 2799 | 447 | 2.04 | Services all moving parts | No | 1
12 | 2800 | 447 | 2.05 | Replace all seals | No | 1
13 | 2801 | 447 | 2.06 | Reinstall all covers and doors | No | 1
14 | 2802 | 447 | 2.07 | Lubrication of equipment and components | No | 1
15 | 2803 | 447 | 2.08 | Service and repair all valves and safety valves as well as setting valves in accordance with the required blow of pressure for each of the installations and Statutory testing and reporting Provide Pressure Test Certificate from AIA Inspector based on pressure test of unit. | No | 1
16 | 2804 | 447 | 2.09 | Replace pre-programmed micro-processor control system | No | 1
17 | 2805 | 447 | 2.10 | Service, testing and commissioning of Duplex water softener treatment system supplying autoclave | No | 1
18 | 2806 | 448 | 2.11 | Testing and commissioning of soft water circulation pump | No | 1
19 | 2807 | 448 | 2.12 | Testing and commissioning of existing 393L | No | 1
20 | 2808 | 448 | 2.13 | Training of the Hospital maintenance staff on the maintenance and operation of water softeners | Sum | 1
21 | 2809 | 448 | 2.14 | OPERATING AND MAINTENANCE MANUALS:
22 | 2810 | 448 | 2.15 | Su
23 | 2811 | 448 |  | .01 Pro Manual for the 393L Mediclave Auto Clave | Sum | 1